## bond energy
Energy changes in chemical reactions.
Bonds broken |  |  |  | Bonds formed |  |  |  | Total energy in | 0 | kJ
Bond | No | Energy | Total | Bond | No | Energy | Total | Total energy out | 0 | kJ
C-C | 0 | 347 | 0 | C-C | 0 | 347 | 0 | Energy Change | 0 | kJ
C=C | 0 | 612 | 0 | C=C | 0 | 612 | 0
C-H | 0 | 413 | 0 | C-H | 0 | 413 | 0 | (Positive energy change shows an endothermic reaction,
C-Cl | 0 | 346 | 0 | C-Cl | 0 | 346 | 0 | Negative number shows an exothermic reaction)
C-O | 0 | 336 | 0 | C-O | 0 | 336 | 0
C=O | 0 | 805 | 0 | C=O | 0 | 805 | 0
C-N | 0 | 286 | 0 | C-N | 0 | 286 | 0
N-N | 0 | 158 | 0 | N-N | 0 | 158 | 0
N=N | 0 | 410 | 0 | N=N | 0 | 410 | 0
N=N | 0 | 945 | 0 | N=N | 0 | 945 | 0 | Sample
H-H | 0 | 436 | 0 | H-H | 0 | 436 | 0 | CH4 + 2O2 ---> CO2 + 2H2O
H-N | 0 | 391 | 0 | H-N | 0 | 391 | 0
H-O | 0 | 464 | 0 | H-O | 0 | 464 | 0
H-Cl | 0 | 432 | 0 | H-Cl | 0 | 432 | 0
H-Br | 0 | 366 | 0 | H-Br | 0 | 366 | 0
H-I | 0 | 298 | 0 | H-I | 0 | 298 | 0
Cl-Cl | 0 | 243 | 0 | Cl-Cl | 0 | 243 | 0
Br-Br | 0 | 193 | 0 | Br-Br | 0 | 193 | 0
I-I | 0 | 151 | 0 | I-I | 0 | 151 | 0
O=O | 0 | 484 | 0 | O=O | 0 | 484 | 0
Total Energy (kJ) |  |  | 0 | Total Energy (kJ) |  |  | 0
All values are in kJ/mole and are taken from the 1997 NEAB GCSE Data book, reference 5200